## uno_rev3_A_BOM
Mixed-Signal PCB Board Revision: A
Item | Quantity | Reference | Part | Manufacturer | Manufacturer_Part_Number | Vendor | Vendor_Part_Number | PCB Footprint | Detailed_Description
1 | 7 | C1,C2,C7,C8,C10,C11,C12 | 100nF | Yageo | CC0603ZRY5V8BB104 | Digi-Key | 311-1087-1-ND | SMC0603 | 0.1uF -20%, +80% 25V Ceramic Capacitor Y5V (F) 0603 (1608 Metric)
2 | 2 | C3,C4 | 47uF | Nichicon | UWT1E470MCL6GS | Digi-Key | 493-9881-1-ND | CAP_UCD_6P3X5P8_NCH | 47µF 25V Aluminum Electrolytic Capacitors Radial, Can - SMD 1000 Hrs @ 105°C
3 | 2 | C5,C13 | 1uF | Yageo | CC0603KRX5R8BB105 | Digi-Key | 311-1445-1-ND | SMC0603 | 1µF ±10% 25V Ceramic Capacitor X5R 0603 (1608 Metric)
4 | 2 | C6,C9 | 22pF | Yageo | CC0603JRNPO9BN220 | Digi-Key | 311-1062-1-ND | YAG_CC0603 | 22pF ±5% 50V Ceramic Capacitor C0G, NP0 0603 (1608 Metric)
5 | 3 | D1,D2,D3 | DIODE | Comchip Technology | ACURN102-HF | Digi-Key | 641-1643-1-ND | ACURN-HF | Diode Standard 400V 1A Surface Mount 1206/SOD-123
6 | 1 | F1 | MF-MSMF050-2 | Bourns Electronics | MF-MSMF050-2 | Digi-Key | MF-MSMF050-2CT-ND | FUSE_F050-2 | Polymeric PTC Resettable Fuse 15V 500mA Ih Surface Mount 1812 (4532 Metric), Concave
8 | 1 | J1 | POWER JACK | CUI Devices | PJ-002A | Digi-Key | CP-002A-ND | CONN3_PJ-002A_CUI | Power Barrel Connector Jack 2.10mm ID (0.083"), 5.50mm OD (0.217") Through Hole, Right Angle
9 | 2 | J2,J10 | 8x1F-H8.5 | Adam Tech | RS1-08-G | Digi-Key | 2057-RS1-08-G-ND | conn8_fh | 8 Position Receptacle Connector Through Hole
10 | 1 | J3 | HEADER 2X2 | Adam Tech | PH2-04-UA | Digi-Key | 2057-PH2-04-UA-ND | headerv_4pos_2x2 | Connector Header Through Hole 4 position 0.100" (2.54mm)
11 | 2 | J4,J5 | HEADER 3X2 | Adam Tech | PH2-06-UA | Digi-Key | 2057-PH2-06-UA-ND | hdrv6pos254_2x3 | Connector Header Through Hole 6 position 0.100" (2.54mm)
12 | 2 | J6,J11 | RESET-EN,GROUND | N/A | N/A | N/A | N/A | jump0510wp | Solder Jumper 0.2 mm gap, 0.5 w x 1.0 h pads, without paste
13 | 1 | J7 | IOH | Adam Tech | RS1-10-G | Digi-Key | 2057-RS1-10-G-ND | conn10_fh | 10 Position Receptacle Connector Through Hole
14 | 1 | J8 | UJ2-BH-1-TH | CUI Devices | UJ2-BH-1-TH | Digi-Key | 102-3999-ND | USB-2-TYPEB_TH | USB - B USB 2.0 Receptacle Connector 4 Position Through Hole, Right Angle
15 | 1 | J9 | AD | Adam Tech | RS1-06-G | Digi-Key | 2057-RS1-06-G-ND | conn6_fh | 6 Position Receptacle Connector Through Hole
16 | 4 | LED1,LED2,LED3,LED4 | GREEN,YELLOW | Lite-On Inc. | LTST-C171KSKT | Digi-Key | 160-1414-1-ND | DIOC200X125X110 | Green 571nm LED Indication - Discrete 2V 0805 (2012 Metric)
17 | 2 | L1,L2 | IND | Bourns Electronics | CV201210-100K | Bourns Electronics | CV201210-100KCT-ND | IND_BOURNS_CV201210_B | 10H Shielded Multilayer Inductor 15mA 1.15Ohm Max 0805 (2012 Metric)
19 | 1 | Q1 | FDN340P |  | FDN340P | Digi-Key | FDN340PCT-ND | SOT-23_ONS | P-Channel 20V 2A (Ta) 500mW (Ta) Surface Mount SuperSOT-3
20 | 1 | RESET | TL3301NF260QG | E-Switch | TL3301NF260QG | Digi-Key | EG1868CT-ND | SWITCH_43SMTR92LFS | Tactile Switch SPST-NO Top Actuated Surface Mount
21 | 2 | RV1,RV2 | CG0603MLC-05E | Bourns Inc. | CG0603MLC-05E | Digi-Key | CG0603MLC-05ECT-ND | VARISTOR0603 | Varistor 1 Circuit Surface Mount, MLCV 0603 (1608 Metric)
22 | 4 | R1,R4,R6,R7 | 10k | Stackpole Electronics Inc | RNCP0805FTD10K0 | Digi-Key | RNCP0805FTD10K0CT-ND | STA_RNCP0805_STP | 10 kOhms ±1% 0.25W, 1/4W Chip Resistor 0805 (2012 Metric) Anti-Sulfur, Moisture Resistant Thin Film
23 | 8 | R2,R3,R5,R9,R13,R14,R15,R16 | 1k | Rohm Semiconductor | SR0603JR-7W1KL | Digi-Key | RHM1.00KADCT-ND | SMR0603 | 1 kOhms ±1% 0.25W, 1/4W Chip Resistor 0603 (1608 Metric) Automotive AEC-Q200, Pulse Withstanding Thick Film
24 | 2 | R8,R10 | 1Mega | Yageo | RC0603FR-071ML | Digi-Key | RHM1.00KADCT-ND | RES_R0603_ROM | 1 MOhms ±1% 0.1W, 1/10W Chip Resistor 0603 (1608 Metric) Moisture Resistant Thick Film
25 | 2 | R11,R12 | 22 | Yageo | SR0603JR-7W22RL | Digi-Key | YAG6048CT-ND | RES_R0603_ROM | 22 Ohms ±5% 0.2W, 1/5W Chip Resistor 0603 (1608 Metric) Automotive AEC-Q200, Pulse Withstanding Thick Film
26 | 1 | U1 | IC REG LINEAR 5V 1A | ON Semiconductor | NCP1117ST50T3G | Digi-Key | NCP1117ST50T3GOSCT-ND | SOT223-3_ONS | Linear Voltage Regulator IC Positive Fixed 1 Output 1A SOT-223
27 | 1 | U2 | MULTIPART IC OPAMP GP 2 CIRCUIT | Texas Instruments | LMV358IDGKR | Digi-Key | 296-13455-1-ND | DGK8 | General Purpose Amplifier 2 Circuit Rail-to-Rail 8-VSSOP
28 | 1 | U3 | LP2985-33DBVR | Texas Instruments | LP2985-33DBVR | Digi-Key | 296-18476-1-ND | DBV0005A_N | Linear Voltage Regulator IC 1 Output 150mA SOT-23-5
29 | 1 | U4 | ATMEGA16U2-MUR | Microchip Technology | ATMEGA16U2-MUR | Digi-Key | ATMEGA16U2-MURCT-ND | 32M1-A | AVR AVR® ATmega Microcontroller IC 8-Bit 16MHz 16KB (8K x 16) FLASH 32-VQFN (5x5)
30 | 1 | U5 | ATMEGA328P-PU | Microchip Technology | ATMEGA328P-PU | Digi-Key | ATMEGA328P-PU-ND | 28P3_ATM | AVR AVR® ATmega Microcontroller IC 8-Bit 20MHz 32KB (16K x 16) FLASH 28-PDIP
31 | 1 | Y1 | 16 MHz | Citizen Finedevice Co Ltd | HC-49/U-S16000000ABJB | Digi-Key | 300-6034-ND | XTAL_HC49P488W43L1150T466H3 | 16MHz ±30ppm Crystal 18pF 50 Ohms HC-49/US
32 | 1 | Y2 | AWSCR-16.00CV-T | ABRACON | AWSCR-16.00CV-T | Digi-Key | 535-10008-1-ND | AWSCR-MTD_ABR | 16MHz Ceramic Resonator Built in Capacitor 22pF ±0.3% 40 Ohms -25°C ~ 85°C Surface Mount